## isp1507 sch
Pin | Type | Description for AX version |  | Pin | Description for AL version
1 | Ground | VSS | Must be connected to ground | 1 | VSS | Must be connected to ground
2 | Digital I/O NFC Input | P0_09/NFC1 | General purpose I/O pin NFC antenna connection | 2 | P0_12 | General purpose I/O pin
3 | Digital I/O | P0_12 | General purpose I/O pin | 3 | NC | Isolated pad
4 | Digital I/O NFC Input | P0_10/NFC2 | General purpose I/O pin NFC antenna connection | 4 | P0_14/TRACE/DATA3 | General purpose I/O pin Trace port output
5 | Digital I/O | P0_14/TRACE/DATA3 | General purpose I/O pin Trace port output | 5 | NC | Isolated pad
6 | Digital I/O | P0_26 | General purpose I/O pin | 6 | P0_18/TRACE/DATA0 | General purpose I/O pin Trace port output
7 | Ground | VSS | Must be connected to ground | 7 | VSS | Must be connected to ground
8 | Ground | VSS | Must be connected to ground | 8 | VSS | Must be connected to ground
9 | Digital I/O | P0_16/TRACE/DATA1 | General purpose I/O pin Trace port output | 9 | P0_16/TRACE/DATA1 | General purpose I/O pin Trace port output
10 | Ground | VSS | Must be connected to ground | 10 | VSS | Must be connected to ground
11 | Digital I/O | P0_18/TRACE/DATA0 | General purpose I/O pin Trace port output | 11 | NC | Isolated pad
12 | Ground | VSS | Must be connected to ground | 12 | VSS | Must be connected to ground
13 | Digital I/O | P0_21/RESET | General purpose I/O pin Configurable as system RESET pin | 13 | P0_21/RESET | General purpose I/O pin Configurable as system RESET pin
14 | Ground | VSS | Must be connected to ground | 14 | VSS | Must be connected to ground
15 | Digital I/O | P0_20 TRACE CLK | General purpose I/O pin Trace port clock output | 15 | NC | Isolated pad
16 | Ground | VSS | Must be connected to ground | 16 | VSS | Must be connected to ground
17 | Digital I/O | P0_22 | General purpose I/O pin | 17 | NC | Isolated pad
18 | Ground | VSS | Must be connected to ground | 18 | VSS | Must be connected to ground
19 | Digital I/O | P0_24 | General purpose I/O pin | 19 | P0_20 TRACE CLK | General purpose I/O pin Trace port clock output
20 | Antenna I/O | OUT_ANT | This pin is connected to the internal antenna It should be connected to Pin 22 OUT_MOD for normal operation | 20 | OUT_ANT | This pin is connected to the internal antenna It should be connected to Pin 22 OUT_MOD for normal operation
21 | Ground | VSS | Must be connected to ground | 21 | VSS | Must be connected to ground
22 | Antenna I/O | OUT_MOD | This pin is the RF I/O pin of the BLE module It should be connected to Pin 20 OUT_ANT for normal operation | 22 | OUT_MOD | This pin is the RF I/O pin of the BLE module It should be connected to Pin 20 OUT_ANT for normal operation
23 | Ground | VSS | Must be connected to ground | 23 | VSS | Must be connected to ground
24 | Ground | VSS | Must be connected to ground | 24 | VSS | Must be connected to ground
25 | Ground | VSS | Must be connected to ground | 25 | VSS | Must be connected to ground
26 | Power | VCC | Power supply (1.7 – 3.6V) | 26 | VCC | Power supply (1.7 – 3.6V)
27 | Digital I/O | P0_17 | General purpose I/O pin | 27 | NC | Isolated pad
28 | Digital I/O | SWDIO | Serial Wire Debug I/O for debug and programming | 28 | SWDIO | Serial Wire Debug I/O for debug and programming
29 | Digital I/O | P0_13 | General purpose I/O pin | 29 | NC | Isolated pad
30 | Digital Input | SWDCLK | Serial Wire Debug clock input for debug and programming Serial Wire Debug clock input for debug and programming | 30 | SWDCLK | Serial Wire Debug clock input for debug and programming
31 | Ground | VSS | Must be connected to ground | 31 | VSS | Must be connected to ground
32 | Digital I/O | P0_08 | General purpose I/O pin | 32 | P0_08 | General purpose I/O pin
33 | Digital I/O | P0_07 | General purpose I/O pin | 33 | NC | Isolated pad
34 | Digital I/O | P0_06 | General purpose I/O pin | 34 | P0_17 | General purpose I/O pin
35 | Digital I/O Analog Input | P0_04 AIN2 | General purpose I/O pin SAADC/COMP/LPCOMP input | 35 | NC | Isolated pad
36 | Digital I/O Analog Input | P0_05 AIN3 | General purpose I/O pin SAADC/COMP/LPCOMP input | 36 | P0_05 AIN3 | General purpose I/O pin SAADC/COMP/LPCOMP input
37 | Digital I/O | P0_15 TRACE DATA2 | General purpose I/O pin Trace port output | 37 | NC | Isolated pad
38 | Digital I/O Analog Input | P0_03 AIN1 | General purpose I/O pin SAADC/COMP/LPCOMP input | 38 | P0_03 AIN1 | General purpose I/O pin SAADC/COMP/LPCOMP input
39 | Digital I/O | P0_27 | General purpose I/O pin | 39 | NC | Isolated pad
40 | Digital I/O Analog Input | P0_02 AIN0 | General purpose I/O pin SAADC/COMP/LPCOMP input | 40 | P0_01 XL2 | Do not connect – Leave floating
41 | Digital I/O | P0_25 | General purpose I/O pin | 41 | NC | Isolated pad
42 | Digital I/O Analog Input | P0_31 AIN7 | General purpose I/O pin SAADC/COMP/LPCOMP input | 42 | P0_00 XL1 | Do not connect – Leave floating
43 | Digital I/O | P0_11 | General purpose I/O pin | 43 | NC | Isolated pad
44 | Digital I/O Analog Input | P0_30 AIN6 | General purpose I/O pin SAADC/COMP/LPCOMP input | 44 | P0_15 TRACE DATA2 | General purpose I/O pin Trace port output
45 | Digital I/O | P0_19 | General purpose I/O pin | 45 | NC | Isolated pad
46 | Digital I/O Analog Input | P0_29 AIN5 | General purpose I/O pin SAADC/COMP/LPCOMP input | 46 | P0_04 AIN2 | General purpose I/O pin SAADC/COMP/LPCOMP input
47 | Digital I/O | P0_23 | General purpose I/O pin | 47 | NC | Isolated pad
48 | Digital I/O Analog Input | P0_28 AIN4 | General purpose I/O pin | 48 | P0_11 | General purpose I/O pin
49 | Not Connected | NC | Isolated pad on application PCB for mechanical stability | 49 | NC | Isolated pad
50 | Not Connected | NC | Isolated pad on application PCB for mechanical stability | 50 | NC | Isolated pad
51 | Not Connected | NC | Isolated pad on application PCB for mechanical stability | 51 | NC | Isolated pad
52 | Not Connected | NC | Isolated pad on application PCB for mechanical stability | 52 | NC | Isolated pad
53 | Not Connected | NC | Isolated pad on application PCB for mechanical stability | 53 | NC | Isolated pad
54 | Not Connected | NC | Isolated pad on application PCB for mechanical stability | 54 | NC | Isolated pad
55 | Not Connected | NC | Isolated pad on application PCB for mechanical stability | 55 | NC | Isolated pad
56 | Not Connected | NC | Isolated pad on application PCB for mechanical stability | 56 | NC | Isolated pad
57 | Not Connected | NC | Isolated pad on application PCB for mechanical stability | 57 | NC | Isolated pad
58 | Not Connected | NC | Isolated pad on application PCB for mechanical stability | 58 | NC | Isolated pad
59 | Not Connected | NC | Isolated pad on application PCB for mechanical stability | 59 | NC | Isolated pad
60 | Not Connected | NC | Isolated pad on application PCB for mechanical stability | 60 | NC | Isolated pad
61 | Not Connected | NC | Isolated pad on application PCB for mechanical stability | 61 | NC | Isolated pad
62 | Not Connected | NC | Isolated pad on application PCB for mechanical stability | 62 | NC | Isolated pad
Pin | Type | Description for AX version |  | Pin | Description for AL version
20 | Antenna I/O | OUT_ANT | This pin is connected to the internal antenna It should be connected to Pin 22 OUT_MOD for normal operation | 3 | NC | Isolated pad
22 | Antenna I/O | OUT_MOD | This pin is the RF I/O pin of the BLE module It should be connected to Pin 20 OUT_ANT for normal operation | 5 | NC | Isolated pad
3 | Digital I/O | P0_12 | General purpose I/O pin | 11 | NC | Isolated pad
5 | Digital I/O | P0_14/TRACE/DATA3 | General purpose I/O pin Trace port output | 15 | NC | Isolated pad
6 | Digital I/O | P0_26 | General purpose I/O pin | 17 | NC | Isolated pad
9 | Digital I/O | P0_16/TRACE/DATA1 | General purpose I/O pin Trace port output | 27 | NC | Isolated pad
11 | Digital I/O | P0_18/TRACE/DATA0 | General purpose I/O pin Trace port output | 29 | NC | Isolated pad
13 | Digital I/O | P0_21/RESET | General purpose I/O pin Configurable as system RESET pin | 33 | NC | Isolated pad
15 | Digital I/O | P0_20/TRACE/CLK | General purpose I/O pin Trace port clock output | 35 | NC | Isolated pad
17 | Digital I/O | P0_22 | General purpose I/O pin | 37 | NC | Isolated pad
19 | Digital I/O | P0_24 | General purpose I/O pin | 39 | NC | Isolated pad
27 | Digital I/O | P0_17 | General purpose I/O pin | 41 | NC | Isolated pad
28 | Digital I/O | SWDIO | Serial Wire Debug I/O for debug and programming | 43 | NC | Isolated pad
29 | Digital I/O | P0_13 | General purpose I/O pin | 45 | NC | Isolated pad
32 | Digital I/O | P0_08 | General purpose I/O pin | 47 | NC | Isolated pad
33 | Digital I/O | P0_07 | General purpose I/O pin | 49 | NC | Isolated pad
34 | Digital I/O | P0_06 | General purpose I/O pin | 50 | NC | Isolated pad
37 | Digital I/O | P0_15/TRACE/DATA2 | General purpose I/O pin Trace port output | 51 | NC | Isolated pad
39 | Digital I/O | P0_27 | General purpose I/O pin | 52 | NC | Isolated pad
41 | Digital I/O | P0_25 | General purpose I/O pin | 53 | NC | Isolated pad
43 | Digital I/O | P0_11 | General purpose I/O pin | 54 | NC | Isolated pad
45 | Digital I/O | P0_19 | General purpose I/O pin | 55 | NC | Isolated pad
47 | Digital I/O | P0_23 | General purpose I/O pin | 56 | NC | Isolated pad
35 | Digital I/O Analog Input | P0_04/AIN2 | General purpose I/O pin SAADC/COMP/LPCOMP input | 57 | NC | Isolated pad
36 | Digital I/O Analog Input | P0_05/AIN3 | General purpose I/O pin SAADC/COMP/LPCOMP input | 58 | NC | Isolated pad
38 | Digital I/O Analog Input | P0_03/AIN1 | General purpose I/O pin SAADC/COMP/LPCOMP input | 59 | NC | Isolated pad
40 | Digital I/O Analog Input | P0_02/AIN0 | General purpose I/O pin SAADC/COMP/LPCOMP input | 60 | NC | Isolated pad
42 | Digital I/O Analog Input | P0_31/AIN7 | General purpose I/O pin SAADC/COMP/LPCOMP input | 61 | NC | Isolated pad
44 | Digital I/O Analog Input | P0_30/AIN6 | General purpose I/O pin SAADC/COMP/LPCOMP input | 62 | NC | Isolated pad
46 | Digital I/O Analog Input | P0_29/AIN5 | General purpose I/O pin SAADC/COMP/LPCOMP input | 20 | OUT_ANT | This pin is connected to the internal antenna It should be connected to Pin 22 OUT_MOD for normal operation
48 | Digital I/O Analog Input | P0_28/AIN4 | General purpose I/O pin | 22 | OUT_MOD | This pin is the RF I/O pin of the BLE module It should be connected to Pin 20 OUT_ANT for normal operation
2 | Digital I/O NFC Input | P0_09/NFC1 | General purpose I/O pin NFC antenna connection | 42 | P0_00/XL1 | Do not connect – Leave floating
4 | Digital I/O NFC Input | P0_10/NFC2 | General purpose I/O pin NFC antenna connection | 40 | P0_01/XL2 | Do not connect – Leave floating
30 | Digital Input | SWDCLK | Serial Wire Debug clock input for debug and programming Serial Wire Debug clock input for debug and programming | 38 | P0_03/AIN1 | General purpose I/O pin SAADC/COMP/LPCOMP input
1 | Ground | GND | Must be connected to ground | 46 | P0_04/AIN2 | General purpose I/O pin SAADC/COMP/LPCOMP input
7 | Ground | GND | Must be connected to ground | 36 | P0_05/AIN3 | General purpose I/O pin SAADC/COMP/LPCOMP input
8 | Ground | GND | Must be connected to ground | 32 | P0_08 | General purpose I/O pin
10 | Ground | GND | Must be connected to ground | 48 | P0_11 | General purpose I/O pin
12 | Ground | GND | Must be connected to ground | 2 | P0_12 | General purpose I/O pin
14 | Ground | GND | Must be connected to ground | 4 | P0_14/TRACE/DATA3 | General purpose I/O pin Trace port output
16 | Ground | GND | Must be connected to ground | 44 | P0_15/TRACE/DATA2 | General purpose I/O pin Trace port output
18 | Ground | GND | Must be connected to ground | 9 | P0_16/TRACE/DATA1 | General purpose I/O pin Trace port output
21 | Ground | GND | Must be connected to ground | 34 | P0_17 | General purpose I/O pin
23 | Ground | GND | Must be connected to ground | 6 | P0_18/TRACE/DATA0 | General purpose I/O pin Trace port output
24 | Ground | GND | Must be connected to ground | 19 | P0_20/TRACE/CLK | General purpose I/O pin Trace port clock output
25 | Ground | GND | Must be connected to ground | 13 | P0_21/RESET | General purpose I/O pin Configurable as system RESET pin
31 | Ground | GND | Must be connected to ground | 30 | SWDCLK | Serial Wire Debug clock input for debug and programming
49 | Not Connected | NC | Isolated pad on application PCB for mechanical stability | 28 | SWDIO | Serial Wire Debug I/O for debug and programming
50 | Not Connected | NC | Isolated pad on application PCB for mechanical stability | 26 | VCC | Power supply (1.7 – 3.6V)
51 | Not Connected | NC | Isolated pad on application PCB for mechanical stability | 1 | GND | Must be connected to ground
52 | Not Connected | NC | Isolated pad on application PCB for mechanical stability | 7 | GND | Must be connected to ground
53 | Not Connected | NC | Isolated pad on application PCB for mechanical stability | 8 | GND | Must be connected to ground
54 | Not Connected | NC | Isolated pad on application PCB for mechanical stability | 10 | GND | Must be connected to ground
55 | Not Connected | NC | Isolated pad on application PCB for mechanical stability | 12 | GND | Must be connected to ground
56 | Not Connected | NC | Isolated pad on application PCB for mechanical stability | 14 | GND | Must be connected to ground
57 | Not Connected | NC | Isolated pad on application PCB for mechanical stability | 16 | GND | Must be connected to ground
58 | Not Connected | NC | Isolated pad on application PCB for mechanical stability | 18 | GND | Must be connected to ground
59 | Not Connected | NC | Isolated pad on application PCB for mechanical stability | 21 | GND | Must be connected to ground
60 | Not Connected | NC | Isolated pad on application PCB for mechanical stability | 23 | GND | Must be connected to ground
61 | Not Connected | NC | Isolated pad on application PCB for mechanical stability | 24 | GND | Must be connected to ground
62 | Not Connected | NC | Isolated pad on application PCB for mechanical stability | 25 | GND | Must be connected to ground
26 | Power | VCC | Power supply (1.7 – 3.6V) | 31 | GND | Must be connected to ground

## isp1507
pin | side | offsetx | offsety | x | y
1 | 0.8 | 0.5 | 0.5 | 3.5 | 3.5 |  | D | 8
2 | 0.4 | 0.3 | 1.4 | 3.7 | 2.6 |  | E | 8
3 | 0.4 | 0.95 | 1.725 | 3.05 | 2.275
4 | 0.4 | 0.3 | 2.05 | 3.7 | 1.95
5 | 0.4 | 0.95 | 2.375 | 3.05 | 1.625
6 | 0.4 | 0.3 | 2.7 | 3.7 | 1.3
7 | 0.8 | 0.5 | 3.6 | 3.5 | 0.4
8 | 0.4 | 1.4 | 3.8 | 2.6 | 0.2 | 0.65
9 | 0.4 | 1.725 | 3.15 | 2.275 | 0.85 | 0.65
10 | 0.4 | 2.05 | 3.8 | 1.95 | 0.2
11 | 0.4 | 2.375 | 3.15 | 1.625 | 0.85
12 | 0.4 | 2.7 | 3.8 | 1.3 | 0.2
13 | 0.4 | 3.025 | 3.15 | 0.975 | 0.85
14 | 0.4 | 3.35 | 3.8 | 0.65 | 0.2
15 | 0.4 | 3.675 | 3.15 | 0.325 | 0.85
16 | 0.4 | 4 | 3.8 | 0 | 0.2
17 | 0.4 | 4.325 | 3.15 | -0.325 | 0.85
18 | 0.4 | 4.65 | 3.8 | -0.65 | 0.2
19 | 0.4 | 4.975 | 3.15 | -0.975 | 0.85
20 | 0.4 | 5.3 | 3.8 | -1.3 | 0.2
21 | 0.4 | 5.625 | 3.15 | -1.625 | 0.85
22 | 0.4 | 5.95 | 3.8 | -1.95 | 0.2
23 | 0.4 | 6.275 | 3.15 | -2.275 | 0.85
24 | 0.4 | 6.6 | 3.8 | -2.6 | 0.2
25 | 0.8 | 7.5 | 3.6 | -3.5 | 0.4
26 | 0.4 | 7.7 | 2.7 | -3.7 | 1.3
27 | 0.4 | 7.05 | 2.375 | -3.05 | 1.625
28 | 0.4 | 7.7 | 2.05 | -3.7 | 1.95
29 | 0.4 | 7.05 | 1.725 | -3.05 | 2.275
30 | 0.4 | 7.7 | 1.4 | -3.7 | 2.6
31 | 0.8 | 7.5 | 0.5 | -3.5 | 3.5
32 | 0.4 | 6.6 | 0.3 | -2.6 | 3.7
33 | 0.4 | 6.275 | 0.95 | -2.275 | 3.05
34 | 0.4 | 5.95 | 0.3 | -1.95 | 3.7
35 | 0.4 | 5.625 | 0.95 | -1.625 | 3.05
36 | 0.4 | 5.3 | 0.3 | -1.3 | 3.7
37 | 0.4 | 4.975 | 0.95 | -0.975 | 3.05
38 | 0.4 | 4.65 | 0.3 | -0.65 | 3.7
39 | 0.4 | 4.325 | 0.95 | -0.325 | 3.05
40 | 0.4 | 4 | 0.3 | 0 | 3.7
41 | 0.4 | 3.675 | 0.95 | 0.325 | 3.05
42 | 0.4 | 3.35 | 0.3 | 0.65 | 3.7
43 | 0.4 | 3.025 | 0.95 | 0.975 | 3.05
44 | 0.4 | 2.7 | 0.3 | 1.3 | 3.7
45 | 0.4 | 2.375 | 0.95 | 1.625 | 3.05
46 | 0.4 | 2.05 | 0.3 | 1.95 | 3.7
47 | 0.4 | 1.725 | 0.95 | 2.275 | 3.05
48 | 0.4 | 1.4 | 0.3 | 2.6 | 3.7
49 | 0.4 | 0.3 | 4.55 | 3.7 | -0.55
50 | 0.4 | 0.3 | 5.55 | 3.7 | -1.55
51 | 0.4 | 0.3 | 6.55 | 3.7 | -2.55
52 | 0.8 | 0.5 | 7.5 | 3.5 | -3.5
53 | 0.4 | 1.5 | 7.7 | 2.5 | -3.7
54 | 0.4 | 2.5 | 7.7 | 1.5 | -3.7
55 | 0.4 | 3.5 | 7.7 | 0.5 | -3.7
56 | 0.4 | 4.5 | 7.7 | -0.5 | -3.7
57 | 0.4 | 5.5 | 7.7 | -1.5 | -3.7
58 | 0.4 | 6.5 | 7.7 | -2.5 | -3.7
59 | 0.8 | 7.5 | 7.5 | -3.5 | -3.5
60 | 0.4 | 7.7 | 4.55 | -3.7 | -0.55
61 | 0.4 | 7.7 | 5.55 | -3.7 | -1.55
62 | 0.4 | 7.7 | 6.55 | -3.7 | -2.55

## ad8233
A1 | GND
A2 | +VS
A3 | REFIN
A4 | HPSENSE
A5 | HPDRIVE
B1 | \S\D\N
B2 | AC/D\C\
B3 | FR
B4 | IAOUT
B5 | +IN
C1 | LOD
C2 | RLD S\D\N\
C3 | REFOUT
C4 | RLDFB
C5 | −IN
D1 | OUT
D2 | OPAMP−
D3 | OPAMP+
D4 | SW
D5 | RLD

## USB
PIN | X | Y
gnd TOP LEFT | 4.3 | 2.675
B12 | -3.1 | 1.785
B11 | -2.25 | 1.785
B10 | -1.75 | 1.785
B9 | -1.25 | 1.785
B8 | -0.75 | 1.785
B7 | -0.25 | 1.785
B6 | 0.25 | 1.785
B5 | 0.75 | 1.785
B4 | 1.25 | 1.785
B3 | 1.75 | 1.785
B2 | 2.25 | 1.785
B1 | 3.1 | 1.785
A12 | 3 | 3.085
A11 | 2.5 | 3.085
A10 | 2 | 3.085
A9 | 1.5 | 3.085
A8 | 1 | 3.085
A7 | 0.5 | 3.085
A6 | -0.5 | 3.085
A5 | -1 | 3.085
A4 | -1.5 | 3.085
A3 | -2 | 3.085
A2 | -2.5 | 3.085
A1 | -3 | 3.085